## Sheet1
Item #	Qty	Ref Des	Description	Specs	Manufacturer	Mfg Part #	Package	Connections	Total connections	Type	DNP
1	1	IC1	EMMC Flash Memory	256Gbit	Toshiba	THGBMHG8C2LBAIL	WFBGA153	153	153	SMT
2	1	U1	3.3v Linear Regulator		ST	LDFM33PUR	VDFN6	6	6	SMT
3	1	U2	Cortex M7 microcontroller		ST	STM32F733IEK6	UFBGA-176	201	201	SMT
4	3	C11, C12, C16	Ceramic capacitor	4.7uF, 6.3V, X5R	Murata	GRM155R60J475ME47D	402	2	6	SMT
5	3	C2, C21, C25	Ceramic capacitor	2.2uF, 6.3V, X5R	Murata	GRM155R60J225KE95D	402	2	6	SMT
6	1	C1	Ceramic capacitor	1uF, 10V, X5R	Yageo	CC0402KRX5R6BB105	402	2	2	SMT
7	17	C3-C10, C13-C15, C17-C20,C26-C27	Ceramic capacitor	100nF, 6.3V, X5R	Yageo	CC0201KRX5R5BB104	201	2	34	SMT
8	13	R1,R3, R5-R12,R14,R15,R17	Resistor	10k Ohms, 1/20W, 5%	Yageo	RC0201JR-0710KL	201	2	26	SMT
9	2	R2, R13	Resistor	100 Ohms, 1/16W, 5%	Panasonic	ERA-2AED101X	402	2	4	SMT
10	2	D1, D2	LED	2.9 Vf, 5mA	Vishay	VLMB1500-GS08	402	2	4	SMT
11	1	J1	USB plug		Molex	480372200		4	4	TH	Yes
12	1	SW1	Tactile switch	100gf	Panasonic	EVQ-PLDA15		4	4	SMT
13	2	C22, C23	Ceramic capacitor	16pF, low ESR	AVX	04025U160FAT2A	402	2	4	SMT
14	1	Y1	Crystal oscillator	12Mhz, 8pF	Abracon	ABM10-167-12.000MHZ-T3	4SMD – 2.5mm x 2mm	4	4	SMT
15	1	C29	Ceramic capacitor	10nF, 25V, X5R	Murata	GRM033R61E103KA12D	201	2	2	SMT
16	1	U3	TVS Diode		ST	USBULC6-2M6	6UQFN	6	6	SMT
17	1	R4	Resistor	3k Ohms, 1%	Panasonic	ERJ-1GNF3001C	201	2	2	SMT
18	1	R18	Resistor	100k, 1/20W, 1%	Yageo	RC0201FR-07100KL	201	2	2	SMT

Total	53								470